## Sheet1
Threads Calculator
|  |  | 1 | mm | 0.03937 |  | "
|  | Desired TPI | 2 |  |  | TPI
| P | Pitch | 0.5 | " |  | PitchImp | PitchMetric
|  | Thread Angle | 60 | deg |  | ThrAng
| H | Thread Top to Bottom | 0.43301 | " |  |  |  | 0.43301 | (P/2) / tan(thread angle/2)
| D | Depth of Cut | 0.32476 | " | 75% of H
|  | Flat | 0.0625 | " | P/8 | FlatImp | FlatMetric | Based on American National Screw Thread
|  | Starts | 1
|  | Major Diameter | 2.3248 | " |  | MajorDiaImp | MajorDiaMetric
|  | Pitch Diameter | 2 | " |  | PitchDiaImp | PitchDiaMetric
|  | Minor Diameter | 1.6752 | " |  | MinorDiaImp | MinorDiaMetric
|  | Min Diameter Before Threading | 2.441 | "
Chamfer leading edge of screw with 45 deg
T
External Threads / Screws
Internal Threads / Nuts